## Sheet1
ALU Table
S1 | S0 | D0 | Operations
0 | 0 | 0 | Addition
0 | 0 | 1 | Subtraction
0 | 1 | X | OR
0 | 1 | X
1 | 0 | X | AND
1 | 0 | X
1 | 1 | X | XOR
1 | 1 | X
OPCODE DECODER |  |  |  | Instructions Decoded
Addresses | Opcodes | Operations |  | WE = 1 | Write data
0x00 | 0 | Nothing Happens |  | S0 = 1 | data Reg B
0x01 | 3 | WE = 1, S0 = 1 (Value in B register) |  | S0 = 0 | data Reg A
0x02 | 1 | WE = 1, S0 = 0 (Value in A register) |  | Z0 = 1 | Data from ALU in Selectors
0x03 | 4 | Display Activated |  | WE for ALU = 1 | Write data in ALU
0x04 | 0b | WE = 1, S0 = 1 , Z0 = 1 |  | S0 for ALU = 1 | OR Operation
0x05 | 9 | WE = 1, S0 = 0 , Z0 = 1 |  | S0 for ALU = 0 | ADD Operation
0x06 | 10 | WE for ALU = 1 |  | S1 for ALU = 0 | And Operation
0x07 | 30 | WE for ALU = 1 , S0 for ALU = 1 |  | D0 = 0 | Addition
0x08 | 50 | WE for ALU = 1 , S1 for ALU = 1 |  | D0 = 1 | Subtraction
0x09 | 70 | WE for ALU = 1 , S0/S1 for ALU = 1
0x10 | 90 | WE for ALU = 1 , D0 for ALU = 1
0x11 | C0 | D0 for ALU = 1 , S1 for ALU = 1